## BOQ Shqip
Paramasa dhe Parallogaria
Projekti: Platforma e plehut të ngurtë
Tipi: Modeli 3 - 15 krer
Nr. | Përshkrimi i punëve | Njësia | Sasia | Çmimi | Shuma
I | Punët e Germimit dhe zhavorit
1 | Pastrimi I terenit dhe heqja e humusit deri ne trashesi 20cm, si dhe pergaditja e pozicionimit te objektit. | m² | 60 | 1.5
2 | Gërmimi me makinë i dheut te kategoris II-III per hapjen e themelit pllake per deponine e plehut si dhe nivelizimi i siperfaqes per shtrimin e zhavorit me thellesi dhe dimensione sipas projektit. | m3 | 25 | 5
3 | Furnizimi me zhavor (0-32mm), shtrirja ne siperfaqen e germuar, perkatesisht nen themel pllake dhe ngjeshja me mekanizem deri ne arritjen e kompaktesise se nevojshme, përkatesisht deri në modulin e ngjeshjes Mv 40 MN/m². | m3 | 11 | 16
4 | Kthimi I formacionit te tokes rreth objektit pas perfundimit te puneve te betonit. | m3 | 6 | 4
|  |  |  | TOTALI 1. | 0
Nr. | Përshkrimi i punëve | Njësia | Sasia | Çmimi | Shuma
II | Punët me Beton
1 | Kallepimi, Armimi, Betonimi dhe Vibrimi i pllakes se themelit nga BA me klase te betonit C-25/30 me trashesi dhe dimensione sipas projektit (Betoni duhet te permbaje adidtiv ndaj ujepershkueshmerise). | m3 | 6.7 | 120
2 | Kallepimi, Armimi, Betonimi dhe Vibrimi i mureve te nga BA me klase te betonit C-25/30 me dimensione sipas projektit (Betoni duhet te permbaje adidtiv ndaj ujepershkueshmerise). | m3 | 3.5 | 120
|  |  |  | TOTALI 2. | 0
Nr. | Përshkrimi i punëve | Njësia | Sasia | Çmimi | Shuma
III | Punët me Armaturë
1 | Blerja, transporti, prerja, lakimi si dhe vendosja e Armatures S500H në tërësi në të gjitha pozicionet sipas llogarisë statike. | kg | 1206.68 | 1.1
|  |  |  | TOTALI 3. | 0
RIKAPITULIM I PUNËVE - GROPA SEPTIKE
I. | Punët e Germimit dhe zhavorit |  |  |  | 0
II. | Punët me Beton |  |  |  | 0
III. | Punët me Armaturë |  |  |  | 0
TOTALI : |  |  |  |  | 0

## BOQ English
Bill of Quantities
Project: SOLID MANURE STORAGE
Type: MODEL 3 - 15 pcs
No. | Work description | Unit | Quantity | Prise | Cost
I | Excavation and gravel works
1 | Cleaning the land and removing humus up to 20 cm thick, as well as preparing the positioning of the object. | m² | 60 | 1.5
2 | Excavation by soil machine of category II-III for the opening of the slab foundation for the manure storage as well as leveling of the surface for the laying of gravel with depth and dimensions according to the project. | m3 | 25 | 5
3 | The supply of gravel (0-32mm), laying on the excavated surface, respectively under the slab foundation and compacting with the mechanism until the necessary compactness is achieved, respectively up to the compression module Mv 40 MN/m². | m3 | 11 | 16
4 | The return of the soil formation around the object after the completion of the concrete works. | m3 | 6 | 4
|  |  |  | TOTALI 1. | 0
No. | Work description | Unit | Quantity | Prise | Cost
II | Concrete Works
1 | Formwork, reinforcement, Concreting and Vibration of the C-25/30 concrete slab foundation with dimensions according to the project (Concrete must contain additives for waterproofing). | m3 | 6.7 | 120
2 | Molding, Reinforcement, Concreting and Vibration of walls from BA with concrete class C-25/30 with dimensions according to the project (Concrete must contain additives for waterproofing). | m3 | 3.5 | 120
TOTALI 2.
No. | Work description | Unit | Quantity | Prise | Cost
III | Steel Rebars Works
1 | Purchase, transport, cutting, bending and placement of S500H Rebar in all positions according to static account. | kg | 1206.68 | 1.1
|  |  |  | TOTALI 3. | 0
RECAPITULATION OF WORKS - SOLID AND LIQUID MANURE STORAGE
I. | Excavation and gravel works |  |  |  | 0
II. | Concrete Works |  |  |  | 0
III. | Steel Rebars Works
TOTALI : |  |  |  |  | 0